## Sheet1
COMBINATION NOMENCLATURE
1st Digit | 2nd Digit | 3rd Digit | 4th Digit | 5th Digit | 6th Digit | 7th Digit | 8th & 9th Digits | 10th Digit
Mechanical | Duty Cycle | Power Output | Channel | Control | Number | Options | Frequency | Oscilator
Package |  |  | Spacing khz |  | of Freqs. |  | Range khz | Stability
D | I | 4 | 4 | E | A | D | 12 | A
30-inch | Intermittent | 8-20 watts | 20 | Extended | 1 tx 1 rx | Duplex | 25-30
Desk Mate | Duty | 5 | 5 | Local | B | G | 13 | B
Cabinet | C | 21-40 watts | 25 | J | 2 tx 1rx | cg & ? | 30-36
S | Continuous | 6 | 6 | Ext. Local | C | L | 23 | C
94-inch | Duty | 41-60 watts | 30 | Tape Remote | 2 tx 2 rx | cg & duplex | 36-42
Desk Mate |  | 7 |  | K | D | N | 33 | D
Cabinet |  | 61-128 watts |  | Ext. Local | 1 tx 2rx | noise blanker | 42-50
P |  |  |  | DC Remote | E | P | 44
Pole Mount |  |  |  | N | 3 tx 3 rx | ups | 66-78
Cabinet |  |  |  | Ext. Local | F | S | 45
V |  |  |  | Remote | 4 tx 4 rx | standard | 77-88
Floor Mount |  |  |  | R | R | U | 56
Cabinet |  |  |  | DC Remote | 3 tx 1rx | Channel guard | 138-150.8
|  |  |  | T | S | W | 66
|  |  |  | Tone Remote | 4 tx 1rx | cg & nb | 150.8-174
|  |  |  | U |  |  | 77
|  |  |  | Tape Remote |  |  | 406-420
|  |  |  | V |  |  | 78
|  |  |  | Tone Remote |  |  | 420-450
|  |  |  | Res…..? |  |  | 88
|  |  |  | Y |  |  | 450-470
|  |  |  | ? |  |  | 89
470-494
91
494-522